## Sheet1
Number | Sensor | Manufacturer | Name | Output type | Link | Size | Noise | Sensitivity | Range | Price
1 | Gyro | STMicroelectrics | ST L3G4200D | I2C | http://www.parallax.com/portals/0/downloads/docs/prod/sens/27911-GyroscopeL3G4200DDatasheet.pdf | 4x4x1.1 mm | 0.006 d/s @ 50Hz | 8.75 md/s | 250 d/s | 15
1 | Magnetometer | Honeywell | HMR 3500 | RS-232 | http://www.digikey.com/product-detail/en/HMR3500/342-1058-ND/1692482 | 1.97x1.65x.52 in | 0.5 deg | 0.1 deg | +/- 89 deg, higher acc on +/- 30 deg | 732 | NEED TO CHECK RS-232 VOLTAGE LEVEL
1 | Accelerometer | Analog Devices | ADXL312 | I2C | http://www.analog.com/static/imported-files/data_sheets/ADXL312.pdf | 5x5x1.45 mm | 66e-6 g | 0.0015 g | 6 g | 6
4 | Pressure Sensor | Honeywell | 58036193-001 | SPI | http://www51.honeywell.com/aero/common/documents/myaerospacecatalog-documents/Defense_Brochures-documents/Integrated_Pressure_Transducer.pdf | 1x1.4x.75 in | 0.1% FS | 0.1% FS | 1 psid | 200
1 | Alpha-Beta-Airpseed | Aeroprobe | AN820031 | n/a | http://www.aeroprobe.com/uploads/Air-Data-Applications-for-web.pdf | 6x1/8 in | n/a | n/a | n/a | 40
1 | Resistors | Converts 5V mag to 3.3V microC | 1k8 and 3k3
1 | MicroSD card breakout board | Adafruit | 254 | n/a | http://www.adafruit.com/products/254 | 1.25x1x.15 in | n/a | n/a | n/a | 15
1 | microSD Card | 16 GB | [7 empty] | 25
1 | GPS Receiver | Ublox | LEA-6T | UART, USB, or I2C | http://www.u-blox.com/en/gps-modules/u-blox-6-timing-module/lea-6t.html | 22.1x16.9x2.1 mm | n/a | n/a | n/a | 200
1 | Static Pressure sensor | All Sensors | 15 PSI-A-DO-MIL | SPI | http://www.allsensors.com/products/15-PSI-A-DO-MIL | 1.08x.48x1.1 in | 0.25% FS |  | 0 psi - 15 psi | 100 | price from Russ
| Computer | Arduino Due | [5 empty] | 50