## state_vars
|  | Body |  | Flight-Path / Wind |  | State Subvector
Kinetic Energy | Translational | Longitudinal Velocity | u | Velocity | V
|  | Lateral Velocity | v | Angle of Attack | α
|  | Normal Velocity | w | Sideslip Angle | β
| Rotational | Roll Rate | p | Roll Rate | p
|  | Pitch Rate | q | Pitch Rate | q
|  | Yaw Rate | r | Yaw Rate | r
Potential Energy | Attitudes | Euler Roll | ϕ | Heading Angle | χ
|  | Euler Pitch | θ | Flight-Path Angle | γ
|  | Euler Yaw | ψ | Bank Angle | μ
| Position / Nav | North Position | ξ | North Position | ξ
|  | East Position | η | East Position | η
|  | Altitude | h | Altitude | h

## fury
Specifications
MGTOW | > 300 | lb
Empty Weight | 135 | lb
Max Payload | 75-125 | lb
Fuel Load | 114 | lb
Wingspan | 14.3 | ft
Length | 6.8 | ft
Max Range | 1500 | nm
Control Surfaces | 6 | -
Performance
Max Endurance | > 15 | hrs
Cruise Speed | 65-95 | kts
Dash Speed | 116 | kts
Max Altitude | 15000 | ft
Payload Power | 2000 | W

## gains
ζ = 0.7 | χ | γ | V | μ | α | β | P | Q | R
ωn | 2 | 2 | 2 | 3 | 3 | 3 | 30 | 30 | 20
k | 1 | 1 | 1 | 2 | 2 | 2 | 20 | 20 | 10